## inputs
Type I BC | top | 160
| bottom | 0
Grid | dz | 10
| z0 | 0
K values | K1 | 0.0002
| K2 | 0.0005
| K3 | 0.006
|  | soil type | K
K zones | top cell | 1 | 0.0002
|  | 1 | 0.0002
|  | 1 | 0.0002
|  | 1 | 0.0002
|  | 1 | 0.0002
|  | 1 | 0.0002
|  | 1 | 0.0002
|  | 1 | 0.0002
|  | 3 | 0.006
|  | 3 | 0.006
|  | 3 | 0.006
|  | 3 | 0.006
| bottom cell | 3 | 0.006
Notes | The model has 13 nodes, including the top and bottom boundary nodes.
K values are defined by cell. Cells are node centered - the head value calculated is at the center of a cell.
The solver is set to 100 iterations with a closer criterion of 0.001 in head change per iteration.
All model units are consistent, but not specifically defined (e.g. m, days vs cm, min)

## model and key plot
Direct solution for flux
Map of node and cell numbers
| K | num cells | z | K zone cell | K cell | H | q | zone 1 | zone 2 | zone 3
zone 1 | 0.0002 | 12 | [9 empty] | node | cell
zone 2 | 0.0005 | 0 | 120 | 1 | 0.0002 | 160 |  | 1 | 0 | 0 | 1 | - |  | 1
zone 3 | 0.006 | 0 | 110 | 1 | 0.0002 | 146.6667 | 0.00026667 | 1 | 0 | 0 | 2 | - |  | 2
|  |  | 100 | 1 | 0.0002 | 133.3333 | 0.00026667 | 1 | 0 | 0 | 3 | - |  | 3
Keq | 0.0002 |  | 90 | 1 | 0.0002 | 120 | 0.00026667 | 1 | 0 | 0 | 4 | - |  | 4
q | 0.00026667 |  | 80 | 1 | 0.0002 | 106.6667 | 0.00026667 | 1 | 0 | 0 | 5 | - |  | 5
|  |  | 70 | 1 | 0.0002 | 93.3333 | 0.00026667 | 1 | 0 | 0 | 6 | - |  | 6
|  |  | 60 | 1 | 0.0002 | 80 | 0.00026667 | 1 | 0 | 0 | 7 | - |  | 7
|  |  | 50 | 1 | 0.0002 | 66.6667 | 0.00026667 | 1 | 0 | 0 | 8 | - |  | 8
|  |  | 40 | 1 | 0.0002 | 53.3333 | 0.00026667 | 1 | 0 | 0 | 9 | - |  | 9
|  |  | 30 | 1 | 0.0002 | 40 | 0.00026667 | 1 | 0 | 0 | 10 | - |  | 10
|  |  | 20 | 1 | 0.0002 | 26.6667 | 0.00026667 | 1 | 0 | 0 | 11 | - |  | 11
|  |  | 10 | 1 | 0.0002 | 13.3333 | 0.00026667 | 1 | 0 | 0 | 12 | - |  | 12
|  |  | 0 | 1 | 0.0002 | 0 | 0.00026667 | 1 | 0 | 0 | 13 | - |  | 13
The Challenge:
Create a 1D, vertical steady state model with constant head top and bottom boundaries.
Show, based on the flux with depth, that the model is steady state.
Repeat this for a homogeneous and for a heterogeneous column.
Show that the steady state flux agrees with the direct calculation based on the harmonic mean average K.
Show the steady state head profile for a column with approximately equal-thickness layers with different K values.
Use this profile to explain why the equivalent hydraulic conductivity, Keq, is closer to the lower of the K values.

## model and key plot (2)
Direct solution for flux
Map of node and cell numbers
| K | num cells | z | K zone cell | K cell | H | q | zone 1 | zone 2 | zone 3
zone 1 | 0.0002 | 4.5 | [9 empty] | node | cell
zone 2 | 0.0005 | 4 | 120 | 1 | 0.0002 | 160 |  | 1 | 0 | 0 | 1 | - |  | 1
zone 3 | 0.006 | 3.5 | 110 | 1 | 0.0002 | 134.2601 | 0.0005148 | 1 | 0 | 0 | 2 | - |  | 2
|  |  | 100 | 1 | 0.0002 | 108.5208 | 0.00051479 | 1 | 0 | 0 | 3 | - |  | 3
Keq | 0.00038606 |  | 90 | 1 | 0.0002 | 82.7823 | 0.00051477 | 1 | 0 | 0 | 4 | - |  | 4
q | 0.00051475 |  | 80 | 1 | 0.0002 | 57.0446 | 0.00051475 | 1 | 0 | 0 | 5 | - |  | 5
|  |  | 70 | 2 | 0.0005 | 39.0291 | 0.00051473 | 0 | 1 | 0 | 6 | - |  | 6
|  |  | 60 | 2 | 0.0005 | 28.7351 | 0.0005147 | 0 | 1 | 0 | 7 | - |  | 7
|  |  | 50 | 2 | 0.0005 | 18.4416 | 0.00051467 | 0 | 1 | 0 | 8 | - |  | 8
|  |  | 40 | 2 | 0.0005 | 8.1484 | 0.00051466 | 0 | 1 | 0 | 9 | - |  | 9
|  |  | 30 | 3 | 0.006 | 2.573 | 0.00051465 | 0 | 0 | 1 | 10 | - |  | 10
|  |  | 20 | 3 | 0.006 | 1.7153 | 0.00051461 | 0 | 0 | 1 | 11 | - |  | 11
|  |  | 10 | 3 | 0.006 | 0.85765 | 0.00051459 | 0 | 0 | 1 | 12 | - |  | 12
|  |  | 0 | 3 | 0.006 | 0 | 0.00051459 | 0 | 0 | 1 | 13 | - |  | 13
The Challenge:
Create a 1D, vertical steady state model with constant head top and bottom boundaries.
Show, based on the flux with depth, that the model is steady state.
Repeat this for a homogeneous and for a heterogeneous column.
Show that the steady state flux agrees with the direct calculation based on the harmonic mean average K.
Show the steady state head profile for a column with approximately equal-thickness layers with different K values.
Use this profile to explain why the equivalent hydraulic conductivity, Keq, is closer to the lower of the K values.